## Sheet1
Example 4.3 pag 121
Given: | A very long trapezoidal canal has b = 18 ft, m = 2.0, So = 0.001, n = 0.020, Q = 800 cfs. The canal terminates in a free fall.
Find: | The water surface profile
Solution
Downstream boundary condition is critical depth: find critical depth
n | 0.02
b, ft | 18 |  | trial y, ft | 3.4469 |  |  |  |  | Area | P |  | R | T | D
m | 2 |  | Fr | 1
Q, cfs | 800
g, ft/ss | 32.2
S | 0.001
Find normal depth and Froude number to determine upstream boundary condition and calculation direction
Trial y, ft | 5.1511
Area, ft2 | 145.7866 |  | With a Froude number < 1, flow is subritical and
P, ft | 41.0363 |  | Downstream boundary condition |  |  | 3.4469 | ft
R, ft | 3.5526 |  | Upstream boundary condition |  |  | 5.1511 | ft
Q, cfs | 800.0001
D | 3.7764
V, ft/s | 5.4875
Fr | 0.49763
Col 1 | Col 2 | Col 3 | Col 4 | Col 5 | Col 6 | Col 7 | Col 8 | Col 9 | Col 10 | Col 11 | Col 12 | Col 13 | Col. 14 | Col 15
i | y, ft | A, ft2 | P, ft | R, ft | V, ft/s | E, ft | ED-EU, ft | Sf | Sfm | So-Sfm | Dx, ft | Sx, ft | z, ft | WSEL, ft
1 | 3.45 | 85.905 | 33.4289 | 2.5698 | 9.3126 | 4.7967 |  | 0.0044364 |  |  |  | 0 | 0 | 3.45
2 | 3.5 | 87.5 | 33.6525 | 2.6001 | 9.1429 | 4.798 | 0.0013522 | 0.0042097 | 0.004323 | -0.003323 | -0.40691 | 0.40691 | 0.00040691 | 3.5004
3 | 3.55 | 89.105 | 33.8761 | 2.6303 | 8.9782 | 4.8017 | 0.0036604 | 0.0039973 | 0.0041035 | -0.0031035 | -1.1794 | 1.5864 | 0.0015864 | 3.5516
4 | 3.6 | 90.72 | 34.0997 | 2.6604 | 8.8183 | 4.8075 | 0.0058321 | 0.0037982 | 0.0038978 | -0.0028978 | -2.0126 | 3.599 | 0.003599 | 3.6036
5 | 3.65 | 92.345 | 34.3233 | 2.6904 | 8.6632 | 4.8154 | 0.0078769 | 0.0036112 | 0.0037047 | -0.0027047 | -2.9123 | 6.5113 | 0.0065113 | 3.6565
6 | 3.7 | 93.98 | 34.5469 | 2.7204 | 8.5124 | 4.8252 | 0.0098038 | 0.0034356 | 0.0035234 | -0.0025234 | -3.8851 | 10.3964 | 0.010396 | 3.7104
7 | 3.75 | 95.625 | 34.7705 | 2.7502 | 8.366 | 4.8368 | 0.011621 | 0.0032705 | 0.0033531 | -0.0023531 | -4.9386 | 15.335 | 0.015335 | 3.7653
8 | 3.8 | 97.28 | 34.9941 | 2.7799 | 8.2237 | 4.8501 | 0.013336 | 0.0031152 | 0.0031929 | -0.0021929 | -6.0813 | 21.4163 | 0.021416 | 3.8214
9 | 3.85 | 98.945 | 35.2177 | 2.8095 | 8.0853 | 4.8651 | 0.014955 | 0.002969 | 0.0030421 | -0.0020421 | -7.3233 | 28.7396 | 0.02874 | 3.8787
10 | 3.9 | 100.62 | 35.4413 | 2.8391 | 7.9507 | 4.8816 | 0.016485 | 0.0028312 | 0.0029001 | -0.0019001 | -8.6761 | 37.4158 | 0.037416 | 3.9374
11 | 3.95 | 102.305 | 35.6649 | 2.8685 | 7.8198 | 4.8995 | 0.017932 | 0.0027012 | 0.0027662 | -0.0017662 | -10.1531 | 47.5689 | 0.047569 | 3.9976
12 | 4 | 104 | 35.8885 | 2.8979 | 7.6923 | 4.9188 | 0.019302 | 0.0025786 | 0.0026399 | -0.0016399 | -11.7699 | 59.3388 | 0.059339 | 4.0593
13 | 4.05 | 105.705 | 36.1122 | 2.9271 | 7.5682 | 4.9394 | 0.020598 | 0.0024629 | 0.0025208 | -0.0015208 | -13.5449 | 72.8837 | 0.072884 | 4.1229
14 | 4.1 | 107.42 | 36.3358 | 2.9563 | 7.4474 | 4.9612 | 0.021827 | 0.0023535 | 0.0024082 | -0.0014082 | -15.5001 | 88.3838 | 0.088384 | 4.1884
15 | 4.15 | 109.145 | 36.5594 | 2.9854 | 7.3297 | 4.9842 | 0.022992 | 0.0022501 | 0.0023018 | -0.0013018 | -17.6616 | 106.0454 | 0.10605 | 4.256
16 | 4.2 | 110.88 | 36.783 | 3.0144 | 7.215 | 5.0083 | 0.024097 | 0.0021523 | 0.0022012 | -0.0012012 | -20.0608 | 126.1062 | 0.12611 | 4.3261
17 | 4.25 | 112.625 | 37.0066 | 3.0434 | 7.1032 | 5.0335 | 0.025146 | 0.0020597 | 0.002106 | -0.001106 | -22.7361 | 148.8422 | 0.14884 | 4.3988
18 | 4.3 | 114.38 | 37.2302 | 3.0722 | 6.9942 | 5.0596 | 0.026142 | 0.001972 | 0.0020158 | -0.0010158 | -25.7344 | 174.5766 | 0.17458 | 4.4746
19 | 4.35 | 116.145 | 37.4538 | 3.101 | 6.8879 | 5.0867 | 0.027088 | 0.0018889 | 0.0019304 | -0.00093042 | -29.1142 | 203.6908 | 0.20369 | 4.5537
20 | 4.4 | 117.92 | 37.6774 | 3.1297 | 6.7843 | 5.1147 | 0.027988 | 0.00181 | 0.0018494 | -0.00084945 | -32.9489 | 236.6398 | 0.23664 | 4.6366
21 | 4.45 | 119.705 | 37.901 | 3.1584 | 6.6831 | 5.1435 | 0.028844 | 0.0017352 | 0.0017726 | -0.00077264 | -37.3323 | 273.972 | 0.27397 | 4.724
22 | 4.5 | 121.5 | 38.1246 | 3.1869 | 6.5844 | 5.1732 | 0.029659 | 0.0016642 | 0.0016997 | -0.00069975 | -42.3856 | 316.3576 | 0.31636 | 4.8164
23 | 4.55 | 123.305 | 38.3482 | 3.2154 | 6.488 | 5.2036 | 0.030435 | 0.0015968 | 0.0016305 | -0.00063053 | -48.269 | 364.6267 | 0.36463 | 4.9146
24 | 4.6 | 125.12 | 38.5718 | 3.2438 | 6.3939 | 5.2348 | 0.031174 | 0.0015327 | 0.0015648 | -0.00056477 | -55.1983 | 419.825 | 0.41982 | 5.0198
25 | 4.65 | 126.945 | 38.7954 | 3.2722 | 6.3019 | 5.2667 | 0.031879 | 0.0014718 | 0.0015023 | -0.00050226 | -63.471 | 483.296 | 0.4833 | 5.1333
26 | 4.7 | 128.78 | 39.019 | 3.3004 | 6.2121 | 5.2992 | 0.032551 | 0.0014138 | 0.0014428 | -0.00044281 | -73.5099 | 556.8059 | 0.55681 | 5.2568
27 | 4.75 | 130.625 | 39.2426 | 3.3286 | 6.1244 | 5.3324 | 0.033192 | 0.0013587 | 0.0013862 | -0.00038624 | -85.9358 | 642.7417 | 0.64274 | 5.3927
28 | 4.8 | 132.48 | 39.4663 | 3.3568 | 6.0386 | 5.3662 | 0.033804 | 0.0013061 | 0.0013324 | -0.00033239 | -101.6996 | 744.4413 | 0.74444 | 5.5444
29 | 4.85 | 134.345 | 39.6899 | 3.3849 | 5.9548 | 5.4006 | 0.034388 | 0.0012561 | 0.0012811 | -0.0002811 | -122.3349 | 866.7762 | 0.86678 | 5.7168
30 | 4.9 | 136.22 | 39.9135 | 3.4129 | 5.8729 | 5.4356 | 0.034946 | 0.0012084 | 0.0012322 | -0.00023222 | -150.485 | 1017.2612 | 1.0173 | 5.9173
31 | 4.95 | 138.105 | 40.1371 | 3.4408 | 5.7927 | 5.471 | 0.03548 | 0.0011629 | 0.0011856 | -0.00018563 | -191.1289 | 1208.39 | 1.2084 | 6.1584
32 | 5 | 140 | 40.3607 | 3.4687 | 5.7143 | 5.507 | 0.03599 | 0.0011195 | 0.0011412 | -0.0001412 | -254.892 | 1463.282 | 1.4633 | 6.4633
33 | 5.05 | 141.905 | 40.5843 | 3.4966 | 5.6376 | 5.5435 | 0.036478 | 0.0010781 | 0.0010988 | -9.8798e-05 | -369.2171 | 1832.4991 | 1.8325 | 6.8825
34 | 5.1 | 143.82 | 40.8079 | 3.5243 | 5.5625 | 5.5805 | 0.036945 | 0.0010386 | 0.0010583 | -5.8326e-05 | -633.4244 | 2465.9235 | 2.4659 | 7.5659
35 | 5.15 | 145.745 | 41.0315 | 3.552 | 5.489 | 5.6179 | 0.037392 | 0.0010008 | 0.0010197 | -1.9676e-05 | -1900.3914 | 4366.3149 | 4.3663 | 9.5163
Notes | Col 1 | counter
Col 2
Col 3
Col 4
Col 5
Col 6
Col 7
Col 8
Col 9
Col 10
Col 11
Col 12
Col 13
Col 14
Col 15
Standard Step Method delta x is small
Col 1 | Col 2 | Col 3 | Col 4 | Col 5 | Col 6 | Col 7 | Col 8 | Col 9 | Col 10 |  | Col. 14 | Col 15
i | Dx, ft | y, ft | A, ft2 | P, ft | R, ft | V, ft/s | Sf | RHS, ft | LHS, ft | Diff, ft | z, ft | WSEL, ft
1 | 0 | 3.45 | 85.905 | 33.4289 | 2.5698 | 9.3126 | 0.0044364 | 4.7971 |  |  | 0 | 3.45
2 | 0.4 | 3.4996 | 87.4888 | 33.6509 | 2.5999 | 9.144 | 0.0042113 | 4.7984 | 4.7971 | 4.9967e-06 | 0.0004 | 3.5
3 | 0.8 | 3.5184 | 88.0905 | 33.7349 | 2.6113 | 9.0816 | 0.0041298 | 4.7995 | 4.7983 | -0.00016223 | 0.0008 | 3.5192
4 | 1.2 | 3.5336 | 88.5767 | 33.8026 | 2.6204 | 9.0317 | 0.0040656 | 4.8006 | 4.7994 | -0.00011524 | 0.0012 | 3.5348
5 | 1.6 | 3.5462 | 88.9822 | 33.859 | 2.628 | 8.9906 | 0.0040131 | 4.8017 | 4.8005 | -0.00012494 | 0.0016 | 3.5478
6 | 2 | 3.5494 | 89.0865 | 33.8735 | 2.63 | 8.98 | 0.0039997 | 4.8021 | 4.8008 | -0.00089969 | 0.002 | 3.5514
7 | 2.5 | 3.5664 | 89.6333 | 33.9494 | 2.6402 | 8.9253 | 0.0039306 | 4.8038 | 4.8024 | 0.00025102 | 0.0025 | 3.5689
8 | 3 | 3.582 | 90.1374 | 34.0192 | 2.6496 | 8.8753 | 0.0038684 | 4.8061 | 4.8042 | 0.00036167 | 0.003 | 3.585
9 | 4 | 3.6058 | 90.907 | 34.1255 | 2.6639 | 8.8002 | 0.003776 | 4.8092 | 4.8064 | 0.00032651 | 0.004 | 3.6098
10 | 5 | 3.6255 | 91.5464 | 34.2136 | 2.6757 | 8.7387 | 0.0037015 | 4.8121 | 4.8094 | 0.00021828 | 0.005 | 3.6305
11 | 6 | 3.6445 | 92.1652 | 34.2986 | 2.6871 | 8.6801 | 0.0036313 | 4.8152 | 4.8126 | 0.00048087 | 0.006 | 3.6505
12 | 7 | 3.661 | 92.7054 | 34.3727 | 2.6971 | 8.6295 | 0.0035715 | 4.8182 | 4.8156 | 0.00036854 | 0.007 | 3.668
13 | 8 | 3.6759 | 93.1896 | 34.439 | 2.7059 | 8.5846 | 0.003519 | 4.821 | 4.8185 | 0.00028917 | 0.008 | 3.6839
14 | 9 | 3.6894 | 93.6318 | 34.4994 | 2.714 | 8.5441 | 0.003472 | 4.8237 | 4.8212 | 0.00023104 | 0.009 | 3.6984
15 | 10 | 3.7019 | 94.0409 | 34.5552 | 2.7215 | 8.5069 | 0.0034293 | 4.8327 | 4.8239 | 0.00018728 | 0.01 | 3.7119
16 | 20 | 3.7968 | 97.1738 | 34.9798 | 2.778 | 8.2327 | 0.0031249 | 4.8549 | 4.8336 | 0.00088359 | 0.02 | 3.8168
17 | 30 | 3.8645 | 99.4311 | 35.2828 | 2.8181 | 8.0458 | 0.002928 | 4.8744 | 4.8551 | 0.00023315 | 0.03 | 3.8945
18 | 40 | 3.9195 | 101.2745 | 35.5283 | 2.8505 | 7.8993 | 0.0027797 | 4.8923 | 4.8745 | 0.0001163 | 0.04 | 3.9595
19 | 50 | 3.9663 | 102.8561 | 35.7378 | 2.8781 | 7.7779 | 0.0026605 | 4.909 | 4.8924 | 6.2945e-05 | 0.05 | 4.0163
20 | 60 | 4.0074 | 104.253 | 35.9218 | 2.9022 | 7.6736 | 0.002561 | 4.9246 | 4.909 | 3.6353e-05 | 0.06 | 4.0674
21 | 70 | 4.3498 | 116.1377 | 37.4529 | 3.1009 | 6.8884 | 0.0018892 | 5.086 | 5.0771 | 0.15254 | 0.07 | 4.4198
22 | 80 | 5.3498 | 153.5369 | 41.925 | 3.6622 | 5.2105 | 0.00086579 | 5.7657 | 5.767 | 0.681 | 0.08
23 | 90 | 6.3498 | 194.9361 | 46.3971 | 4.2015 | 4.1039 | 0.00044716 | 6.6036 | 6.6091 | 0.84339 | 0.09
24 | 100 | 7.3498 | 240.3353 | 50.8693 | 4.7246 | 3.3287 | 0.00025156 | 7.5131 | 7.5206 | 0.91704 | 0.1
25 | 110 | 8.3498 | 289.7344 | 55.3414 | 5.2354 | 2.7611 | 0.00015093 | 8.4589 | 8.4674 | 0.95432 | 0.11
26 | 120 | 9.3498 | 343.1336 | 59.8136 | 5.7367 | 2.3315 | 9.5254e-05 | 9.4247 | 9.4337 | 0.97479 | 0.12
27 | 130 | 10.3498 | 400.5328 | 64.2857 | 6.2305 | 1.9973 | 6.2618e-05 | 10.4021 | 10.4114 | 0.98675 | 0.13
28 | 140 | 11.3498 | 461.932 | 68.7578 | 6.7182 | 1.7319 | 4.2575e-05 | 11.3866 | 11.3962 | 0.9941 | 0.14
29 | 150 | 12.3498 | 527.3312 | 73.23 | 7.201 | 1.5171 | 2.9781e-05 | 12.3757 | 12.3854 | 0.9988 | 0.15
30 | 160 | 13.3498 | 596.7303 | 77.7021 | 7.6797 | 1.3406 | 2.1343e-05 | 13.3678 | 13.3776 | 1.0019 | 0.16
31 | 170 | 14.3498 | 670.1295 | 82.1742 | 8.155 | 1.1938 | 1.5621e-05 | 14.362 | 14.3718 | 1.004 | 0.17
32 | 180 | 15.3498 | 747.5287 | 86.6464 | 8.6274 | 1.0702 | 1.1645e-05 | 15.3576 | 15.3675 | 1.0055 | 0.18
33 | 190 | 16.3498 | 828.9279 | 91.1185 | 9.0973 | 0.9651 | 8.8236e-06 | 16.3543 | 16.3642 | 1.0066 | 0.19
34 | 200 | 17.3498 | 914.3271 | 95.5906 | 9.565 | 0.87496 | 6.7831e-06 | 17.561 | 17.3616 | 1.0073 | 0.2